## MicroInstructions
Instruction | ALU | Memory | Goto | Status
MOV DST, SRC | DST = SRC |  | next | 1
MVI DST, IMM8 | DST = IMM8 |  | next | 1
ADD DST, SRC | DST = DST + SRC |  | next | 1
ADC DST, SRC | DST = DST + SRC + C |  | next | 1
ADI DST, IMM8 | DST = DST + IMM8 |  | next | 1
ADIC DST, IMM8 | DST = DST + IMM8 + C |  | next | 1
SUB DST, SRC | DST = DST - SRC |  | next | 1
SBC DST, SRC | DST = DST - SRC - C |  | next | 1
SBI DST, IMM8 | DST = DST - IMM8 - C |  | next | 1
SBIC DST, IMM8 | DST = DST - IMM8 - C |  | next | 1
AND DST, SRC | DST = DST & SRC |  | next | 1
ADI DST, IMM8 | DST = DST & IMM8 |  | next | 1
OR DST, SRC | DST = DST ¦ SRC |  | next | 1
ORI DST, IMM8 | DST = DST ¦ IMM8 |  | next | 1
EOR DST, SRC | DST = DST ^ SRC |  | next | 1
ERI DST, IMM8 | DST = DST ^ IMM8 |  | next | 1
CMP REG1, REG2 | DST - SRC |  | next | 1
CMC REG1, REG2 | DST - SRC - C |  | next | 1
CMI REG, IMM8 | DST - IMM8 |  | next | 1
CMIC REG, IMM8 | DST - IMM8 - C |  | next | 1
COM DST | 0xFF – DST |  | next | 1
NEG DST | 0x00 - DST |  | next | 1
PUSH SRC | MAR = SP = SP - 1 |  |  | 0
| MDR = DST | write | next | 0
POP DST | MAR = SP = SP + 1 | read |  | 0
| SRC = MDR |  | next | 0
SHL DST | DST = DST << 1 |  | next | 1
SHR DST | DST = DST >> 1 |  | next | 1
INC DST | DST = DST + 1 |  | next | 1
DEC DST | DST = DST - 1 |  | next | 1
TEST REG | DST & DST |  | next | 1
LDD DST, PAIR + IMM6s | MAR = PAIR + IMM6s | read |  | 0
| DST = MDR |  | next | 0
LDM DST, IMM12 | MAR = IMM12 | read |  | 0
| DST = MDR |  | next | 0
STD PAIR + IMM6s, SRC | MAR = PAIR + IMM6s |  |  | 0
| MDR = SRC | write | next | 0
STM IMM12, SRC | MAR = PAIR + IMM6s |  |  | 0
| MDR = SRC | write | next | 0
BREAK
LPD DST, PAIR + IMM6s | MAR = IMM12 | read |  | 0
| DST = MDR |  | next | 0
LPM DST, IMM12 | MAR = IMM12 | read |  | 0
| DST = MDR |  | next | 0
PUSHS SPEC | MAR = SP = SP - 1 |  |  | 0
| MDR = SPEC | write | next | 0
POPS SPEC | MAR = SP = SP + 1 | read |  | 0
| SPEC = MDR |  | next | 0
JMP IMM12 | PC = IMM12 |  | next | 0
RJMP IMM8s | PC = PC + IMM8s |  | next | 0
CALL IMM12 | MAR = SP = SP - 1 |  |  | 0
| MDR = PC |  |  | 0
| PC = IMM12 |  | next | 0
RCALL IMM8s | MAR = SP = SP - 1 |  |  | 0
| MDR = PC |  |  | 0
| PC = PC + IMM8s |  | next | 0
RET | MAR = SP = SP + 1 | read |  | 0
| PC = MDR |  | next | 0
BRBC c, IMM8s | if ccc = 0 PC = PC + IMM8s |  | next | 0
BRBS c, IMM8s | if ccc = 1 PC = PC + IMM8s |  | next | 0
BRCC IMM8s | if C = 0 PC = PC + IMM8s |  | next | 0
BRCS IMM8s | if C = 1 PC = PC + IMM8s |  | next | 0
BRSH IMM8s | if C = 0 PC = PC + IMM8s |  | next | 0
BRLO IMM8s | if C = 1 PC = PC + IMM8s |  | next | 0
BRNE IMM8s | if Z = 0 PC = PC + IMM8s |  | next | 0
BREQ IMM8s | if Z = 1 PC = PC + IMM8s |  | next | 0
BRPL IMM8s | if N = 0 PC = PC + IMM8s |  | next | 0
BRMI IMM8s | if N = 1 PC = PC + IMM8s |  | next | 0
BRVC IMM8s | if V = 0 PC = PC + IMM8s |  | next | 0
BRVS IMM8s | if V = 1 PC = PC + IMM8s |  | next | 0
BRGE IMM8s | if S = 0 PC = PC + IMM8s |  | next | 0
BRLT IMM8s | if S = 1 PC = PC + IMM8s |  | next | 0
MOVS SPC1, SPC2 | SPC1 = SPC2 |  | next | 0
ADIS SPC, IMM12 | SPC = SPC + IMM12 |  | next | 0
SBIS SPC, IMM12 | SPC = SPC - IMM12 |  | next | 0
MVIS SPC, IMM12 | SPC = IMM12 |  | next | 0
NOP | NOP |  | next | 0

## Encoding
Instruction | Description | Semantic | 16 - bit |  |  |  | 8 - bit
MOV DST, SRC | Copy Register | DST <- SRC | 0000 | 0000 | 0ddd | 0rrr
MVI DST, IMM8 | Set Register to Immediate | DST <- IMM8 | 0110 | 0000 | 0ddd | 0000 | kkkk | kkkk
ADD DST, SRC | Add | DST <- DST + SRC | 0000 | 0001 | 0ddd | 0rrr
ADC DST, SRC | Add with Carry | DST <- DST + SRC + C | 0000 | 1001 | 0ddd | 0rrr
ADI DST, IMM8 | Add an Immediate | DST <- DST + IMM8 | 0110 | 0001 | 0ddd | 0000 | kkkk | kkkk
ADIC DST, IMM8 | Add with Carry an IMM8 | DST <- DST + IMM8 + C | 0110 | 1001 | 0ddd | 0000 | kkkk | kkkk
SUB DST, SRC | Subtract | DST <- DST – SRC | 0000 | 0010 | 0ddd | 0rrr
SBC DST, SRC | Subtract with Carry | DST <- DST – SRC – C | 0000 | 1010 | 0ddd | 0rrr
SBI DST, IMM8 | Subtract an Immediate | DST <- DST – IMM8 | 0110 | 0010 | 0ddd | 0000 | kkkk | kkkk
SBIC DST, IMM8 | Subtract with Carry an IMM8 | DST <- DST – IMM8 - C | 0110 | 1010 | 0ddd | 0000 | kkkk | kkkk
AND DST, SRC | Logical AND | DST <- DST & SRC | 0000 | 0010 | 0ddd | 0rrr
ADI DST, IMM8 | Logical AND with Immediate | DST <- DST & IMM8 | 0110 | 0010 | 0ddd | 0rrr | kkkk | kkkk
OR DST, SRC | Logical OR | DST <- DST ¦ SRC | 0000 | 0100 | 0ddd | 0rrr
ORI DST, IMM8 | Logical OR with Immediate | DST <- DST ¦ IMM8 | 0110 | 0100 | 0ddd | 0000 | kkkk | kkkk
EOR DST, SRC | Exclusive OR | DST <- DST ^ SRC | 0000 | 0101 | 0ddd | 0rrr
ERI DST, IMM8 | Exclusive OR with Immediate | DST <- DST ^ IMM8 | 0110 | 0101 | 0ddd | 0000 | kkkk | kkkk
CMP REG1, REG2 | Compare | REG1 – REG2 | 0000 | 0111 | 0ddd | 0rrr
CMC REG1, REG2 | Compare with Carry | REG1 – REG2 – C | 0000 | 1111 | 0ddd | 0rrr
CMI REG, IMM8 | Compare with Immediate | REG – IMM8 | 0110 | 0111 | 0ddd | 0000 | kkkk | kkkk
CMIC REG, IMM8 | Compare with IMM8 and Carry | REG – IMM8 – C | 0110 | 1111 | 0ddd | 0000 | kkkk | kkkk
COM DST | One’s Complement | DST <- 0xFF – DST |  |  |  |  | 1000 | 0ddd
NEG DST | Two’s Complement | DST <- 0x00 – DST |  |  |  |  | 1000 | 1ddd
PUSH SRC | Push Register | TOS <- SRC |  |  |  |  | 1001 | 0rrr
POP DST | Pop Register | DST <- TOS |  |  |  |  | 1001 | 1ddd
SHL DST | Left Shift by 1 | DST <- DST << 1, C <- DST(7) |  |  |  |  | 1010 | 0ddd
SHR DST | Right Shift by 1 | DST <- DST >> 1, C <- DST(0) |  |  |  |  | 1010 | 1ddd
INC DST | Increment Register | DST <- DST + 1 |  |  |  |  | 1011 | 0ddd
DEC DST | Decrement Register | DST <- DST - 1 |  |  |  |  | 1011 | 1ddd
TEST REG | Test if zero | REG & REG |  |  |  |  | 1100 | 0ddd
LDD DST, PAIR + IMM6s | Load with displacement | DST <- MEM[PAIR + IMM6s] | 0010 | 00dd | dpkk | kkkk
LDM DST, IMM12 | Load Direct | DST <- MEM[IMM12] | 0111 | 0000 | 0ddd | kkkk | kkkk | kkkk
STD PAIR + IMM6s, SRC | Store with displacement | MEM[PAIR + IMM6s] <- SRC | 0010 | 01rr | rpkk | kkkk
STM IMM12, SRC | Store Immediate | MEM[IMM12] <- SRC | 0111 | 0001 | 0ddd | kkkk | kkkk | kkkk
BREAK | Stops the processor | [5 empty] | 1110 | 0000
LPD DST, PAIR + IMM6s | Load Displacement from Program | DST <- PROG[PAIR + IMM6s] | 0010 | 10dd | dpkk | kkkk
LPM DST, IMM12 | Load Direct from Program | DST <- PROG[IMM12] | 0111 | 1000 | 0ddd | kkkk | kkkk | kkkk
PUSHS SPC | Push Special Register | TOS <- SPC |  |  |  |  | 1101 | 0DDD
POPS SPC | Pop Special Register | SPC <- TOS |  |  |  |  | 1101 | 1DDD
JMP IMM12 | Jump | PC <- IMM12 | 0100 | kkkk | kkkk | kkkk
RJMP IMM8s | Relative Jump | PC <- PC + IMM8s + 1 | 0001 | 0000 | kkkk | kkkk
CALL IMM12 | Call | TOS <- PC + n, PC <- IMM8s | 0101 | kkkk | kkkk | kkkk
RCALL IMM8s | Relative Call | PC <- PC + IMM8s + 1 | 0001 | 0001 | kkkk | kkkk
RET | Return | PC <- TOS |  |  |  |  | 1110 | 1000
BRBC c, IMM8s | Branch if Bit in SREG is Cleared | if SREG(c) = 0: PC <- PC + IMM8s + 1 | 0011 | ccc0 | kkkk | kkkk
BRBS c, IMM8s | Branch if Bit in SREG is Set | if SREG(c) = 1: PC <- PC + IMM8s + 1 | 0011 | ccc1 | kkkk | kkkk
BRCC IMM8s | Branch if Carry Cleared | if C = 0: PC <- PC + IMM8s + 1 | 0011 | 0000 | kkkk | kkkk
BRCS IMM8s | Branch if Carry Set | if C = 1: PC <- PC + IMM8s + 1 | 0011 | 0001 | kkkk | kkkk
BRSH IMM8s | Branch if Same or Higher (Unsigned) | if C = 0: PC <- PC + IMM8s + 1 | 0011 | 0000 | kkkk | kkkk
BRLO IMM8s | Branch if Lower (Unsigned) | if C = 1: PC <- PC + IMM8s + 1 | 0011 | 0001 | kkkk | kkkk
BRNE IMM8s | Branch if Not Equal | if Z = 0: PC <- PC + IMM8s + 1 | 0011 | 0010 | kkkk | kkkk
BREQ IMM8s | Branch if Equal | if Z = 1: PC <- PC + IMM8s + 1 | 0011 | 0011 | kkkk | kkkk
BRPL IMM8s | Branch if Plus | if N = 0: PC <- PC + IMM8s + 1 | 0011 | 0100 | kkkk | kkkk
BRMI IMM8s | Branch if Minus | if N = 1: PC <- PC + IMM8s + 1 | 0011 | 0101 | kkkk | kkkk
BRVC IMM8s | Branch if Overflow Cleared | if V = 0: PC <- PC + IMM8s + 1 | 0011 | 0110 | kkkk | kkkk
BRVS IMM8s | Branch if Overflow Set | if V = 1: PC <- PC + IMM8s + 1 | 0011 | 0111 | kkkk | kkkk
BRGE IMM8s | Branch if Greater or Equal (Signed) | if S = 0: PC <- PC + IMM8s + 1 | 0011 | 1000 | kkkk | kkkk
BRLT IMM8s | Branch if Less Than (Signed) | if S = 1: PC <- PC + IMM8s + 1 | 0011 | 1001 | kkkk | kkkk
MOVS SPC1, SPC2 | Copy Special Register | SPC1 <- SPC2 | 0000 | 1111 | 1DDD | RRR0
ADIS SPC, IMM12 | Add an Immediate to Special | SPC <- SPC + IMM12 | 0110 | 0001 | 1DDD | kkkk | kkkk | kkkk
SBIS SPC, IMM12 | Subtract an Immediate from Special | SPC <- SPC – IMM12 | 0110 | 0010 | 1DDD | kkkk | kkkk | kkkk
MVIS SPC, IMM12 | Set Special to Immediate | SRC <- IMM12 | 0110 | 0000 | 1DDD | kkkk | kkkk | kkkk
NOP | No Operation | NOP |  |  |  |  | 1111 | 1111

## Operands
Operand | Encoding Mask | Bits | Key | Value | Min | Max
DST,REG,REG1 | d | 3 | r0 | 0
|  |  | r1 | 1
|  |  | r2 | 2
|  |  | r3 | 3
|  |  | r4 | 4
|  |  | r5 | 5
|  |  | r6 | 6
|  |  | r7 | 7
SRC,REG2 | r | 3 | r0 | 0
|  |  | r1 | 1
|  |  | r2 | 2
|  |  | r3 | 3
|  |  | r4 | 4
|  |  | r5 | 5
|  |  | r6 | 6
|  |  | r7 | 7
IMM6 | k | 6 |  |  | 0 | 64
IMM6s | k | 6 |  |  | -31 | 32
IMM8 | k | 8 |  |  | 0 | 255
IMM8s | k | 8 |  |  | -127 | 128
IMM12 | k | 12 |  |  | 0 | 4096
IMM12s | k | 12 |  |  | -2047 | 2048
PAIR | p | 1 | Y | 0
|  |  | Z | 1
SPC,SPC1 | D | 3 | PC | 0
|  |  | MDR | 1
|  |  | MAR | 2
|  |  | SREG | 3
|  |  | Y | 4
|  |  | Z | 5
|  |  | SP | 6
SPC2 | R | 3 | PC | 0
|  |  | MDR | 1
|  |  | MAR | 2
|  |  | SREG | 3
|  |  | Y | 4
|  |  | Z | 5
|  |  | SP | 6
PAIR + IMM6s

## Summary
Instruction | Description | Semantic
MOV DST, SRC | Copy Register | DST <- SRC
MVI DST, IMM8 | Set Register to Immediate | DST <- IMM8
ADD DST, SRC | Add | DST <- DST + SRC
ADC DST, SRC | Add with Carry | DST <- DST + SRC + C
ADI DST, IMM8 | Add an Immediate | DST <- DST + IMM8
ADIC DST, IMM8 | Add with Carry an IMM8 | DST <- DST + IMM8 + C
SUB DST, SRC | Subtract | DST <- DST – SRC
SBC DST, SRC | Subtract with Carry | DST <- DST – SRC – C
SBI DST, IMM8 | Subtract an Immediate | DST <- DST – IMM8
SBIC DST, IMM8 | Subtract with Carry an IMM8 | DST <- DST – IMM8 - C
AND DST, SRC | Logical AND | DST <- DST & SRC
ADI DST, IMM8 | Logical AND with Immediate | DST <- DST & IMM8
OR DST, SRC | Logical OR | DST <- DST ¦ SRC
ORI DST, IMM8 | Logical OR with Immediate | DST <- DST ¦ IMM8
EOR DST, SRC | Exclusive OR | DST <- DST ^ SRC
ERI DST, IMM8 | Exclusive OR with Immediate | DST <- DST ^ IMM8
CMP REG1, REG2 | Compare | REG1 – REG2
CMC REG1, REG2 | Compare with Carry | REG1 – REG2 – C
CMI REG, IMM8 | Compare with Immediate | REG – IMM8
CMIC REG, IMM8 | Compare with IMM8 and Carry | REG – IMM8 – C
COM DST | One’s Complement | DST <- 0xFF – DST
NEG DST | Two’s Complement | DST <- 0x00 – DST
PUSH SRC | Push Register | TOS <- SRC
POP DST | Pop Register | DST <- TOS
SHL DST | Left Shift by 1 | DST <- DST << 1, C <- DST(7)
SHR DST | Right Shift by 1 | DST <- DST >> 1, C <- DST(0)
INC DST | Increment Register | DST <- DST + 1
DEC DST | Decrement Register | DST <- DST - 1
TEST REG | Test if zero | REG & REG
LDD DST, PAIR + IMM6s | Load with displacement | DST <- MEM[PAIR + IMM6s]
LDM DST, IMM12 | Load Direct | DST <- MEM[IMM12]
STD PAIR + IMM6s, SRC | Store with displacement | MEM[PAIR + IMM6s] <- SRC
STM IMM12, SRC | Store Immediate | MEM[IMM12] <- SRC
BREAK | Stops the processor
LPD DST, PAIR + IMM6s | Load Displacement from Program | DST <- PROG[PAIR + IMM6s]
LPM DST, IMM12 | Load Direct from Program | DST <- PROG[IMM12]
PUSHS SPC | Push Special Register | TOS <- SPC
POPS SPC | Pop Special Register | SPC <- TOS
JMP IMM12 | Jump | PC <- IMM12
RJMP IMM8s | Relative Jump | PC <- PC + IMM8s + 1
CALL IMM12 | Call | TOS <- PC + n, PC <- IMM8s
RCALL IMM8s | Relative Call | PC <- PC + IMM8s + 1
RET | Return | PC <- TOS
BRBC c, IMM8s | Branch if Bit in SREG is Cleared | if SREG(c) = 0: PC <- PC + IMM8s + 1
BRBS c, IMM8s | Branch if Bit in SREG is Set | if SREG(c) = 1: PC <- PC + IMM8s + 1
BRCC IMM8s | Branch if Carry Cleared | if C = 0: PC <- PC + IMM8s + 1
BRCS IMM8s | Branch if Carry Set | if C = 1: PC <- PC + IMM8s + 1
BRSH IMM8s | Branch if Same or Higher (Unsigned) | if C = 0: PC <- PC + IMM8s + 1
BRLO IMM8s | Branch if Lower (Unsigned) | if C = 1: PC <- PC + IMM8s + 1
BRNE IMM8s | Branch if Not Equal | if Z = 0: PC <- PC + IMM8s + 1
BREQ IMM8s | Branch if Equal | if Z = 1: PC <- PC + IMM8s + 1
BRPL IMM8s | Branch if Plus | if N = 0: PC <- PC + IMM8s + 1
BRMI IMM8s | Branch if Minus | if N = 1: PC <- PC + IMM8s + 1
BRVC IMM8s | Branch if Overflow Cleared | if V = 0: PC <- PC + IMM8s + 1
BRVS IMM8s | Branch if Overflow Set | if V = 1: PC <- PC + IMM8s + 1
BRGE IMM8s | Branch if Greater or Equal (Signed) | if S = 0: PC <- PC + IMM8s + 1
BRLT IMM8s | Branch if Less Than (Signed) | if S = 1: PC <- PC + IMM8s + 1
MOVS SPC1, SPC2 | Copy Special Register | SPC1 <- SPC2
ADIS SPC, IMM12 | Add an Immediate to Special | SPC <- SPC + IMM12
SBIS SPC, IMM12 | Subtract an Immediate from Special | SPC <- SPC – IMM12
MVIS SPC, IMM12 | Set Special to Immediate | SRC <- IMM12
NOP | No Operation | NOP